## Summary
50 Pin Connector Pinout
Left Pin | Right Pin
NAND Flash Interface
ND_RB_N | ND_CLE
ND_ALE | ND_D1
ND_D3 | ND_D0
ND_D2 | GND
Serial / USB / Control Signals
GND | RS232RX
RS485A | RS232TX
RS485B | GND
GND | USB_DM
UART0_RX | USB_DP
UART0_TX | GND
GND | WPS_KEY
GPIO / I2C / Power
GPIO22 | GND
GPIO26 | 3.3V
GPIO27 | GND
I2C_SCLK | NI
I2C_SD | NI
GND | GND
High-Speed Differential Pairs
MTXVP_B_P0 | MTXVP_A_P0
MTXVN_B_P0 | MTXVN_A_P0
MTXVP_D_P0 | MTXVP_C_P0
MTXVN_D_P0 | MTXVN_C_P0
GND | GND
MTXVP_B_P1 | MTXVP_A_P1
MTXVN_B_P1 | MTXVN_A_P1
MTXVP_D_P1 | MTXVP_C_P1
MTXVN_D_P1 | MTXVN_C_P1
GND | GND
MTXVP_B_P2 | MTXVP_A_P2
MTXVN_B_P2 | MTXVN_A_P2
MTXVP_D_P2 | MTXVP_C_P2
MTXVN_D_P2 | MTXVN_C_P2
GND | GND
MTXVP_B_P3 | MTXVP_A_P3
MTXVN_B_P3 | MTXVN_A_P3
MTXVP_D_P3 | MTXVP_C_P3
MTXVN_D_P3 | MTXVN_C_P3
GND | GND
MTXVP_B_P4 | MTXVP_A_P4
MTXVN_B_P4 | MTXVN_A_P4
MTXVP_D_P4 | MTXVP_C_P4
MTXVN_D_P4 | MTXVN_C_P4
Reserved / No Connect
NI | NI
NI | NI
NI | NI
NI | NI
Power Rails
VCC+ | VCC-
VCC+ | VCC-
VCC+ | VCC-
VCC+ | VCC-
NI = Not Installed / Not Internally Connected, depending on product configuration.

## en_Interface Definition
Interface Definition
Interface Definition | Description
NAND Flash Interface | ND_RB_N, ND_CLE, ND_ALE, ND_D1, ND_D3, ND_D0, ND_D2
Serial / USB / Control Signals | RS232RX, RS232TX, RS485A, RS485B, USB_DM, USB_DP, UART0_RX, UART0_TX, WPS_KEY
GPIO / I2C / Power | GPIO22, GPIO26, GPIO27, I2C_SCLK, I2C_SD, 3.3V, GND
High-Speed Differential Pairs | MTXVP_B_P0, MTXVN_B_P0, MTXVP_D_P0, MTXVN_D_P0, MTXVP_A_P0, MTXVN_A_P0, MTXVP_C_P0, MTXVN_C_P0, MTXVP_B_P1, MTXVN_B_P1, MTXVP_D_P1, MTXVN_D_P1, MTXVP_A_P1, MTXVN_A_P1, MTXVP_C_P1, MTXVN_C_P1, MTXVP_B_P2, MTXVN_B_P2, MTXVP_D_P2, MTXVN_D_P2, MTXVP_A_P2, MTXVN_A_P2, MTXVP_C_P2, MTXVN_C_P2, MTXVP_B_P3, MTXVN_B_P3, MTXVP_D_P3, MTXVN_D_P3, MTXVP_A_P3, MTXVN_A_P3, MTXVP_C_P3, MTXVN_C_P3, MTXVP_B_P4, MTXVN_B_P4, MTXVP_D_P4, MTXVN_D_P4, MTXVP_A_P4, MTXVN_A_P4, MTXVP_C_P4, MTXVN_C_P4
Reserved / No Connect | NI
Power Rails | VCC+, VCC-
Interface Definition
Interface Definition | Description
NAND Flash Interface | ND_RB_N, ND_CLE, ND_ALE, ND_D1, ND_D3, ND_D0, ND_D2
Serial / USB / Control Signals | RS232RX, RS232TX, RS485A, RS485B, USB_DM, USB_DP, UART0_RX, UART0_TX, WPS_KEY
GPIO / I2C / Power | GPIO22, GPIO26, GPIO27, I2C_SCLK, I2C_SD, 3.3V, GND
Reserved / No Connect | NI
Power Rails | VCC+, VCC-
High-Speed Differential Pairs
Channel | Signal Group
P0 | MTXVP_B_P0, MTXVN_B_P0, MTXVP_D_P0, MTXVN_D_P0, MTXVP_A_P0, MTXVN_A_P0, MTXVP_C_P0, MTXVN_C_P0
P1 | MTXVP_B_P1, MTXVN_B_P1, MTXVP_D_P1, MTXVN_D_P1, MTXVP_A_P1, MTXVN_A_P1, MTXVP_C_P1, MTXVN_C_P1
P2 | MTXVP_B_P2, MTXVN_B_P2, MTXVP_D_P2, MTXVN_D_P2, MTXVP_A_P2, MTXVN_A_P2, MTXVP_C_P2, MTXVN_C_P2
P3 | MTXVP_B_P3, MTXVN_B_P3, MTXVP_D_P3, MTXVN_D_P3, MTXVP_A_P3, MTXVN_A_P3, MTXVP_C_P3, MTXVN_C_P3
P4 | MTXVP_B_P4, MTXVN_B_P4, MTXVP_D_P4, MTXVN_D_P4, MTXVP_A_P4, MTXVN_A_P4, MTXVP_C_P4, MTXVN_C_P4

## cn_Interface Definition
接口定义
接口定义 | 说明
NAND Flash 接口 | ND_RB_N, ND_CLE, ND_ALE, ND_D1, ND_D3, ND_D0, ND_D2
串口 / USB / 控制信号 | RS232RX, RS232TX, RS485A, RS485B, USB_DM, USB_DP, UART0_RX, UART0_TX, WPS_KEY
GPIO / I2C / 电源 | GPIO22, GPIO26, GPIO27, I2C_SCLK, I2C_SD, 3.3V, GND
高速差分信号对 | MTXVP_B_P0, MTXVN_B_P0, MTXVP_D_P0, MTXVN_D_P0, MTXVP_A_P0, MTXVN_A_P0, MTXVP_C_P0, MTXVN_C_P0, MTXVP_B_P1, MTXVN_B_P1, MTXVP_D_P1, MTXVN_D_P1, MTXVP_A_P1, MTXVN_A_P1, MTXVP_C_P1, MTXVN_C_P1, MTXVP_B_P2, MTXVN_B_P2, MTXVP_D_P2, MTXVN_D_P2, MTXVP_A_P2, MTXVN_A_P2, MTXVP_C_P2, MTXVN_C_P2, MTXVP_B_P3, MTXVN_B_P3, MTXVP_D_P3, MTXVN_D_P3, MTXVP_A_P3, MTXVN_A_P3, MTXVP_C_P3, MTXVN_C_P3, MTXVP_B_P4, MTXVN_B_P4, MTXVP_D_P4, MTXVN_D_P4, MTXVP_A_P4, MTXVN_A_P4, MTXVP_C_P4, MTXVN_C_P4
保留 / 未连接 | NI
电源轨 | VCC+, VCC-
接口定义
接口定义 | 说明
NAND Flash 接口 | ND_RB_N, ND_CLE, ND_ALE, ND_D1, ND_D3, ND_D0, ND_D2
串口 / USB / 控制信号 | RS232RX, RS232TX, RS485A, RS485B, USB_DM, USB_DP, UART0_RX, UART0_TX, WPS_KEY
GPIO / I2C / 电源 | GPIO22, GPIO26, GPIO27, I2C_SCLK, I2C_SD, 3.3V, GND
保留 / 未连接 | NI
电源轨 | VCC+, VCC-
高速差分信号对
通道 | 信号组
P0 | MTXVP_B_P0, MTXVN_B_P0, MTXVP_D_P0, MTXVN_D_P0, MTXVP_A_P0, MTXVN_A_P0, MTXVP_C_P0, MTXVN_C_P0
P1 | MTXVP_B_P1, MTXVN_B_P1, MTXVP_D_P1, MTXVN_D_P1, MTXVP_A_P1, MTXVN_A_P1, MTXVP_C_P1, MTXVN_C_P1
P2 | MTXVP_B_P2, MTXVN_B_P2, MTXVP_D_P2, MTXVN_D_P2, MTXVP_A_P2, MTXVN_A_P2, MTXVP_C_P2, MTXVN_C_P2
P3 | MTXVP_B_P3, MTXVN_B_P3, MTXVP_D_P3, MTXVN_D_P3, MTXVP_A_P3, MTXVN_A_P3, MTXVP_C_P3, MTXVN_C_P3
P4 | MTXVP_B_P4, MTXVN_B_P4, MTXVP_D_P4, MTXVN_D_P4, MTXVP_A_P4, MTXVN_A_P4, MTXVP_C_P4, MTXVN_C_P4

## Basic_Data
ND_RB_N | ND_CLE
ND_ALE | ND_D1
ND_D3 | ND_D0
ND_D2 | GND
GND | RS232RX
RS485A | RS232TX
RS485B | GND
GND | USB_DM
UART0_RX | USB_DP
UART0_TX | GND
GND | WPS_KEY
GPIO22 | GND
GPIO26 | 3.3V
GPIO27 | GND
I2C_SCLK | NI
I2C_SD | NI
GND | GND
MTXVP_B_P0 | MTXVP_A_P0
MTXVN_B_P0 | MTXVN_A_P0
MTXVP_D_P0 | MTXVP_C_P0
MTXVN_D_P0 | MTXVN_C_P0
GND | GND
MTXVP_B_P1 | MTXVP_A_P1
MTXVN_B_P1 | MTXVN_A_P1
MTXVP_D_P1 | MTXVP_C_P1
MTXVN_D_P1 | MTXVN_C_P1
GND | GND
MTXVP_B_P2 | MTXVP_A_P2
MTXVN_B_P2 | MTXVN_A_P2
MTXVP_D_P2 | MTXVP_C_P2
MTXVN_D_P2 | MTXVN_C_P2
GND | GND
MTXVP_B_P3 | MTXVP_A_P3
MTXVN_B_P3 | MTXVN_A_P3
MTXVP_D_P3 | MTXVP_C_P3
MTXVN_D_P3 | MTXVN_C_P3
GND | GND
MTXVP_B_P4 | MTXVP_A_P4
MTXVN_B_P4 | MTXVN_A_P4
MTXVP_D_P4 | MTXVP_C_P4
MTXVN_D_P4 | MTXVN_C_P4
NI | NI
NI | NI
NI | NI
NI | NI
VCC+ | VCC-
VCC+ | VCC-
VCC+ | VCC-
VCC+ | VCC-