## Summary
20 Pin Connector Pinout |  | 接口定义 |  | Interface Definition
Left Pin | Right Pin | 接口定义 | 说明 | Interface Definition | Description
POWER / GROUND |  | 电源 | 3.3V 供电 | Power | 3.3 V supply
GND | GND | 地 | SIM卡座 | Ground | Signal and power return
GPIO / HIGH-SPEED I/O |  | PCle 高速差分对 | PERXO_M, PERXO_P, PETXO_M, PETXO_P, PCIE_CLK_M, PCIE_CLK_P | PCIe High-Speed Differential Pairs | PERXO_M, PERXO_P, PETXO_M, PETXO_P, PCIE_CLK_M, PCIE_CLK_P
GPIO17 | PERXO_M | PCle 控制信号 | PCIE_RST_N | PCIe Control Signal | PCIE_RST_N
HIGH-SPEED I/O / GPIO / GROUND |  | 通用 GPIO | GPIO13, GPIO14, GPIO15, GPIO16, GPIO17, GPIO31, GPIO33 | General-Purpose I/O | GPIO13, GPIO14, GPIO15, GPIO16, GPIO17, GPIO31, GPIO33
GND | PERXO_P | LED 输出 | P0_LED, P1_LED, P2_LED, P3_LED, P4_LED | LED Outputs | P0_LED, P1_LED, P2_LED, P3_LED, P4_LED
GPIO14 | GND | SIM 卡接口 | SIM_CLK, SIM_RST, SIM_PWR, SIM_IO, SIM_VPP | SIM Card Interface | SIM_CLK, SIM_RST, SIM_PWR, SIM_IO, SIM_VPP
GPIO13 | PETXO_M | 保留 / 未连接 | NI | Reserved / No Connect | NI
GPIO15 | PETXO_P
NI | GND
GPIO16 | PCIE_CLK_M
GND | PCIE_CLK_P
POWER / PCIE CONTROL
3.3V | GND
3.3V | PCIE_RST_N
GROUND / RESERVED
GND | NI
GPIO / LED / RESERVED
NI | GPIO33
P0_LED | GPIO31
NI | NI
LED / SIM INTERFACE
P1_LED | SIM_CLK
NI | SIM_RST
P2_LED | SIM_PWR
P3_LED | SIM_IO
P4_LED | SIM_VPP
NI = Not Installed / Not Internally Connected, depending on product configuration.

## en_Interface Definition
Interface Definition
Interface Definition | Description
Power | 3.3 V supply
Ground | Signal and power return
PCIe High-Speed Differential Pairs | PERXO_M, PERXO_P, PETXO_M, PETXO_P, PCIE_CLK_M, PCIE_CLK_P
PCIe Control Signal | PCIE_RST_N
General-Purpose I/O | GPIO13, GPIO14, GPIO15, GPIO16, GPIO17, GPIO31, GPIO33
LED Outputs | P0_LED, P1_LED, P2_LED, P3_LED, P4_LED
SIM Card Interface | SIM_CLK, SIM_RST, SIM_PWR, SIM_IO, SIM_VPP
Reserved / No Connect | NI

## cn_Interface Definition
接口定义
接口定义 | 说明
电源 | 3.3V 供电
地 | SIM卡座
PCle 高速差分对 | PERXO_M, PERXO_P, PETXO_M, PETXO_P, PCIE_CLK_M, PCIE_CLK_P
PCle 控制信号 | PCIE_RST_N
通用 GPIO | GPIO13, GPIO14, GPIO15, GPIO16, GPIO17, GPIO31, GPIO33
LED 输出 | P0_LED, P1_LED, P2_LED, P3_LED, P4_LED
SIM 卡接口 | SIM_CLK, SIM_RST, SIM_PWR, SIM_IO, SIM_VPP
保留 / 未连接 | NI